## sensor
System Parameters (defined by hardware) |  |  | Profiles (usage of each component mode - defined by software and usage)
form the datasheets
|  |  | "off" | "sensing" | "interactive"
Processor
Active | 85 | mW | 0% | 100% | 100%
Idle | 9.9 | mW | 0% | 0% | 0%
Sleep | 0.145 | mW | 100% | 0% | 0%
LED
On（bluelight） | 20 | mW | 0% | 20% | 100%
Stepper Motor
On | 1000 | mW | 0% | 2% | 50%
Idle | 0 | mW | 100% | 98% | 50%
Off | 0 | mW | 100% | 0% | 0%
User Button
Active | 0.5 | mW
Idle
Radio
Data Rate | 1 | Mbps | 0% | 0% | 0% |  | Total power in profile (mw) |  |  | Maximum Time
Standby Power | 5 | mW | 0% | 94% | 85% |  | "off" | 0.145 | mW | 50524.1379 | hours
TX Power | 100 | mW | 0% | 1% | 5% |  | "sensing" | 118.95 | mW | 61.5889 | hours
RX Power | 85 | mW | 0% | 5% | 10% |  | "interactive" | 622.75 | mW | 11.764 | hours
|  |  | 16 | 7.7 | 0.3 | hours/day typical usage | Effective Battery Capacity
Battery | [7 empty] | 7326 | mW*h
Capacity | 2200 | mAh
Nominal Voltage | 3.7 | V |  |  |  |  | Days of Use | 6.6295 | days
Regulator Efficiency | 90% | [5 empty] | Hours of Use | 159.1081 | hours
REFLECTIONS : WHAT DID YOU LEARN FROM ANALYZING YOUR POWER. TALK ABOUT SOME POTENTIAL TRADEOFFS.
How did you determine your "days of use" metric ?
I assumed the user works 8 hours daily, so I make it 7.8 hours as sensing while they working. The remain 0.2 hours is for alerting if they work too hard or needs to pause the sensing.
The devices enters to deep sleep for the remaining 16 hours
What do you think is the optimum size for the battery in your device?
This capacity combined with a nominal voltage of 4V and 90% regulator efficiency, supports the goal of a "charge once a week" experience by providing approximately 6.63 days of use under the typical profile of 16 hours in deep sleep and 8 hours of active sensing or interaction. The choice is further optimized by using Bluetooth Low Energy (BLE) instead of Wi-Fi.
While Wi-Fi's high power consumption would deplete the battery in less than two days, BLE's ability to sleep at low currents allows the 2200 mAh size to remain compact while meeting the target weekly charging cycle.
What hardware/software/cost/effort tradeoffs could you make to improve the user experience ?
The current design uses a 2200 mAh battery, which is optimized for a weekly charging cycle under a typical usage profile (16 hours in deep sleep and 8 hours of active sensing/interaction). According to the sensitivity analysis, the Processor Active and Stepper Motor (Sensor On) modes have the highest impact on battery life (6.56% and 2.83% respectively). Reducing the power consumption of these hardware components or their active time through software could further extend battery life or allow for a smaller, lighter battery.
If component changes by 10%...
“Days of use” changes by x %

## Sensitivity Analysis
Linked Data from First Page DO NOT EDIT
System Parameters (defined by hardware) | [16 empty] | Profiles (usage of each component mode - defined by software and usage)
form the datasheets
[17 empty] | "off" | "sensing" | "interactive"
Processor
Active | 85 | mW | 76.5 | 85 | 85 | 85 | 85 | 85 | 85 | 85 | 85 | 85 | 85 | 85 |  |  | 0% | 100% | 100%
Idle | 9.9 | mW | 9.9 | 8.91 | 9.9 | 9.9 | 9.9 | 9.9 | 9.9 | 9.9 | 9.9 | 9.9 | 9.9 | 9.9 |  |  | 0% | 0% | 0%
Sleep | 0.145 | mW | 0.145 | 0.145 | 0.1305 | 0.145 | 0.145 | 0.145 | 0.145 | 0.145 | 0.145 | 0.145 | 0.145 | 0.145 |  |  | 100% | 0% | 0%
LED
On（bluelight） | 20 | mW | 20 | 20 | 20 | 18 | 20 | 20 | 20 | 20 | 20 | 20 | 20 | 20 |  |  | 0% | 20% | 100%
Stepper Motor
On | 1000 | mW | 1000 | 1000 | 1000 | 1000 | 900 | 1000 | 1000 | 1000 | 1000 | 1000 | 1000 | 1000 |  |  | 0% | 2% | 50%
Idle | 0 | mW | 0 | 0 | 0 | 0 | 0 | 0 | 0 | 0 | 0 | 0 | 0 | 0 |  |  | 100% | 98% | 50%
Off | 0 | mW | 0 | 0 | 0 | 0 | 0 | 0 | 0 | 0 | 0 | 0 | 0 | 0 |  |  | 100% | 0% | 0%
User Button
Active | 0.5 | mW | 0.5 | 0.5 | 0.5 | 0.5 | 0.5 | 0.5 | 0.5 | 0.45 | 0.5 | 0.5 | 0.5 | 0.5
Idle | [10 empty] | 0
Radio
Standby Power | 5 | mW | 5 | 5 | 5 | 5 | 5 | 5 | 5 | 5 | 5 | 4.5 | 5 | 5 |  |  | 0% | 94% | 85%
TX Power | 100 | mW | 100 | 100 | 100 | 100 | 100 | 100 | 100 | 100 | 100 | 100 | 90 | 100 |  |  | 0% | 1% | 5%
RX Power | 85 | mW | 85 | 85 | 85 | 85 | 85 | 85 | 85 | 85 | 85 | 85 | 85 | 76.5 |  |  | 0% | 5% | 10%
[17 empty] | 16 | 7.7 | 0.3 | hours/day typical usage
Battery
Capacity | 2200 | mAh
Nominal Voltage | 3.7 | V
Regulator Efficiency | 90%
[18 empty] | #REF! | #REF!
[18 empty] | #REF! | #REF!
[18 empty] | #REF! | #REF!
REFLECTIONS : WHAT DID YOU LEARN FROM ANALYZING YOUR POWER. TALK ABOUT SOME POTENTIAL TRADEOFFS. |  | #REF! | #REF! | [10 empty] | #REF! | #REF! | #REF! |  | #REF! | #REF!
Total power in profile (mw)
"off" | 0.145 | mW | 0.145 | 0.145 | 0.1305 | 0.145 | 0.145 | 0.145 | 0.145 | 0.145 | 0.145 | 0.145 | 0.145 | 0.145
"sensing" | 118.95 | mW | 110.45 | 118.95 | 118.95 | 118.55 | 116.95 | 118.95 | 118.95 | 118.95 | 118.95 | 118.48 | 118.85 | 118.525
"interactive" | 622.75 | mW | 614.25 | 622.75 | 622.75 | 620.75 | 572.75 | 622.75 | 622.75 | 622.75 | 622.75 | 622.325 | 622.25 | 621.9
Effective Battery Capacity
| 7326 | mW*h | 7326 | 7326 | 7326 | 7326 | 7326 | 7326 | 7326 | 7326 | 7326 | 7326 | 7326 | 7326
Days of Use | 6.6295 | days | 7.0642 | 6.6295 | 6.6309 | 6.6517 | 6.817 | 6.6295 | 6.6295 | 6.6295 | 6.6295 | 6.6521 | 6.635 | 6.6507
Hours of Use | 159.1081 | hours | 169.5408 | 159.1081 | 159.1415 | 159.6397 | 163.609 | 159.1081 | 159.1081 | 159.1081 | 159.1081 | 159.6494 | 159.2407 | 159.6176
The current design uses a 2200 mAh battery, which is optimized for a weekly charging cycle under a typical usage profile (16 hours in deep sleep and 8 hours of active sensing/interaction). According to the sensitivity analysis, the Processor Active and Stepper Motor (Sensor On) modes have the highest impact on battery life (6.56% and 2.83% respectively). Reducing the power consumption of these hardware components or their active time through software could further extend battery life or allow for a smaller, lighter battery.
% change |  |  | 6.557% | 0% | 0.021% | 0.3341% | 2.829% | 0% | 0% | 0% | 0% | 0.3402% | 0.08332% | 0.3202%
Parameter Name |  |  | ProcessorActive | ProcessorIdle | ProcessorOff | LEDOn | SensorOn | SensorIdle | SensorOff | DisplayOn | DisplayOff | RadioStandby | RadioTX | RadioRX
If component changes by 10%
… “hours” of use changes by x%