## sensor
System Parameters (defined by hardware) |  |  | Profiles (usage of each component mode - defined by software and usage)
form the datasheets
|  |  | "off" | "sensing" | "interactive"
Processor
Active | 85 | mW | 0% | 20% | 100%
Idle | 9.9 | mW | 0% | 80% | 0%
Sleep | 0.145 | mW | 100% | 0% | 0%
LED
On（bluelight） | 20 | mW | 0% | 100% | 100%
Grove vision ai V2
On | 420 | mW | 0% | 20% | 100%
Idle | 70 | mW | 0% | 80% | 0%
Off | 0 | mW | 0% | 0% | 0%
Display
Doesn't have display in sensor unit
Radio
Data Rate | 1 | Mbps | 0% | 0% | 0% |  | Total power in profile (mw) |  |  | Maximum Time
Standby Power | 10 | mW | 0% | 98% | 85% |  | "off" | 0.145 | mW | 101048.2759 | hours
TX Power | 45 | mW | 0% | 0% | 5% |  | "sensing" | 195.62 | mW | 74.9003 | hours
RX Power | 45 | mW | 0% | 2% | 10% |  | "interactive" | 540.25 | mW | 27.1208 | hours
|  |  | 16 | 7.7 | 0.3 | hours/day typical usage | Effective Battery Capacity
Battery | [7 empty] | 14652 | mW*h
Capacity | 4400 | mAh
Nominal Voltage | 3.7 | V |  |  |  |  | Days of Use | 8.7701 | days
Regulator Efficiency | 90% | [5 empty] | Hours of Use | 210.4833 | hours
REFLECTIONS : WHAT DID YOU LEARN FROM ANALYZING YOUR POWER. TALK ABOUT SOME POTENTIAL TRADEOFFS.
How did you determine your "days of use" metric ?
I assumed the user works 8 hours daily, so I make it 7.8 hours as sensing while they working. The remain 0.2 hours is for alerting if they work too hard or needs to pause the sensing.
The devices enters to deep sleep for the remaining 16 hours
What do you think is the optimum size for the battery in your device?
Initially, I considered a slim 1200mAh LiPo. However, the power model showed this would require dailycharging. I traded compatness for stability, the 4400mAh battery is thicker and has more weight.
So, I believe it could acts as a physical counterweight for the camera moving, and also it prevent if the desk it unstable, while extending the battery life to a weekly
What hardware/software/cost/effort tradeoffs could you make to improve the user experience ?
in the software side, I choose BLE instend of wifi. WiFi consumes ~80mA just listening, which would kill the battery in <2 days.
BLE allows the radio to sleep at <10mA, enabling the "charge once a week" experience.
If component changes by 10%...
“Days of use” changes by x %

## Sensitivity Analysis
Linked Data from First Page DO NOT EDIT
System Parameters (defined by hardware) | [16 empty] | Profiles (usage of each component mode - defined by software and usage)
form the datasheets
[17 empty] | "off" | "sensing" | "interactive"
Processor
Active | 85 | mW | 76.5 | 85 | 85 | 85 | 85 | 85 | 85 | 85 | 85 | 85 | 85 | 85 |  |  | 0% | 20% | 100%
Idle | 9.9 | mW | 9.9 | 8.91 | 9.9 | 9.9 | 9.9 | 9.9 | 9.9 | 9.9 | 9.9 | 9.9 | 9.9 | 9.9 |  |  | 0% | 80% | 0%
Sleep | 0.145 | mW | 0.145 | 0.145 | 0.1305 | 0.145 | 0.145 | 0.145 | 0.145 | 0.145 | 0.145 | 0.145 | 0.145 | 0.145 |  |  | 100% | 0% | 0%
LED
On（bluelight） | 20 | mW | 20 | 20 | 20 | 18 | 20 | 20 | 20 | 20 | 20 | 20 | 20 | 20 |  |  | 0% | 100% | 100%
Grove vision ai V2
On | 420 | mW | 420 | 420 | 420 | 420 | 378 | 420 | 420 | 420 | 420 | 420 | 420 | 420 |  |  | 0% | 20% | 100%
Idle | 70 | mW | 70 | 70 | 70 | 70 | 70 | 63 | 70 | 70 | 70 | 70 | 70 | 70 |  |  | 0% | 80% | 0%
Off | 0 | mW | 0 | 0 | 0 | 0 | 0 | 0 | 0 | 0 | 0 | 0 | 0 | 0 |  |  | 0% | 0% | 0%
Display
Doesn't have display in sensor unit | [9 empty] | 0
0
Radio
Standby Power | 10 | mW | 10 | 10 | 10 | 10 | 10 | 10 | 10 | 10 | 10 | 9 | 10 | 10 |  |  | 0% | 98% | 85%
TX Power | 45 | mW | 45 | 45 | 45 | 45 | 45 | 45 | 45 | 45 | 45 | 45 | 40.5 | 45 |  |  | 0% | 0% | 5%
RX Power | 45 | mW | 45 | 45 | 45 | 45 | 45 | 45 | 45 | 45 | 45 | 45 | 45 | 40.5 |  |  | 0% | 2% | 10%
[17 empty] | 16 | 7.7 | 0.3 | hours/day typical usage
Battery
Capacity | 4400 | mAh
Nominal Voltage | 3.7 | V
Regulator Efficiency | 90%
[18 empty] | #REF! | #REF!
[18 empty] | #REF! | #REF!
[18 empty] | #REF! | #REF!
REFLECTIONS : WHAT DID YOU LEARN FROM ANALYZING YOUR POWER. TALK ABOUT SOME POTENTIAL TRADEOFFS. |  | #REF! | #REF! | [10 empty] | #REF! | #REF! | #REF! |  | #REF! | #REF!
Total power in profile (mw)
"off" | 0.145 | mW | 0.145 | 0.145 | 0.1305 | 0.145 | 0.145 | 0.145 | 0.145 | 0.145 | 0.145 | 0.145 | 0.145 | 0.145
"sensing" | 195.62 | mW | 193.92 | 194.828 | 195.62 | 193.62 | 187.22 | 190.02 | 195.62 | 195.62 | 195.62 | 194.64 | 195.62 | 195.53
"interactive" | 540.25 | mW | 531.75 | 540.25 | 540.25 | 538.25 | 498.25 | 540.25 | 540.25 | 540.25 | 540.25 | 539.4 | 540.025 | 539.8
Effective Battery Capacity
| 14652 | mW*h | 14652 | 14652 | 14652 | 14652 | 14652 | 14652 | 14652 | 14652 | 14652 | 14652 | 14652 | 14652
Days of Use | 8.7701 | days | 8.853 | 8.8023 | 8.7714 | 8.8549 | 9.1955 | 9.0025 | 8.7701 | 8.7701 | 8.7701 | 8.8113 | 8.7705 | 8.7745
Hours of Use | 210.4833 | hours | 212.4724 | 211.2545 | 210.5126 | 212.5186 | 220.6919 | 216.0599 | 210.4833 | 210.4833 | 210.4833 | 211.4708 | 210.4918 | 210.5877
in the software side, I choose BLE instend of wifi. WiFi consumes ~80mA just listening, which would kill the battery in <2 days.
% change |  |  | 0.945% | 0.3664% | 0.01389% | 0.967% | 4.85% | 2.649% | 0% | 0% | 0% | 0.4691% | 0.00404% | 0.04959%
Parameter Name |  |  | ProcessorActive | ProcessorIdle | ProcessorOff | LEDOn | SensorOn | SensorIdle | SensorOff | DisplayOn | DisplayOff | RadioStandby | RadioTX | RadioRX
If component changes by 10%
… “hours” of use changes by x%